## Sheet1
Beam Diameter Calculations
Enter Lens Angle | 22 | All parameters can be entered in
Enter Distance from fixture to target | 20 | either FEET or METERS.
Image Size (beam dia.) = | 7.74
OR
Enter Ideal Image Size (beam dia.) | 10
Enter Distance from fixture to target | 20
Approx. Lens Angle = | 28
OR
Enter Ideal Image Size (beam dia.) | 10
Enter Lens Angle | 22
Approx Distance to target | 26
7.744
0.352
28.4091
0.3872
25.8264