## Sheet1
NEUTRAL CURRENT / 3 PHASE |  | WATTS CONVERTED |  | LINE LOSS / AC Volts |  | HIGH END SYSTEMS
|  | TO CURRENT DRAW |  |  |  | POWER RATING TABLE
| DATA |  | DATA |  | DATA
Enter Current of Black Leg | 30 | Enter Total Wattage | 1875 | Enter Voltage from supply (V) | 110
[6 empty] | INSTRUMENT TYPE | TOT. WATTAGE
Enter Current of Red Leg | 30 | Enter Operating Voltage | 105 | Enter Total Current Draw (A) | 17.86
[6 empty] | SolaSpot | 550 W
Enter Current of Blue Leg | 30 | TOTAL CURRENT DRAW (A) | 17.86 | Enter Distance of cable run (ft.) | 100 | Trackspot 'BOLT' | 200 W
[6 empty] | TechnoSpot | 850 W
TOTAL CURRENT DRAW (A) | 90 | SAFE MAX. CONT. LOAD | BREAKER | Enter Wire Guage | 12 | TechnoArc | 850 W
|  |  |  | choose 15,14,12,10,2,1/O or 2/O |  | Intellaspot | 1200 W
CURRENT AT NEUTRAL LEG (A) | 0 | 12A / 1440W @120V / 2880W @240V | 15A | (for 1/O enter 100, 2/O enter 200) |  | DL-2 | 700 W
[6 empty] | DL-3 | 700 W
|  | 16A / 1920W @120V / 3840W @240V | 20A | TOTAL LINE LOSS (V) | 6.02 | VL3000S/VL3500S (208/230V only) | 2000 W
NEUTRAL CURRENT / 1 PHASE | [5 empty] | Mac 101 | 123 W
|  | 24A / 2880W @120V / 5760W @240V | 30A | VOLTAGE AT FIXTURE(S) | 103.98 | Mac Aura | 236 W
| DATA |  |  |  |  | F100 FQ100 | 1500 W
Enter Current of Black Leg | 23.33 | 40A / 4800W @120V / 9600W @240V | 50A |  |  | Cyberlight 2.0 (208/230V only) | 2000 W
[6 empty] | Cyberlight (208/230V only) | 1300 W
Enter Current of Red Leg | 46.67 | 48A / 5760W @120V / 11520W @240V | 60A |  |  | X-Spot | 1200 W
[6 empty] | Studio Beam | 1000 W
TOTAL CURRENT DRAW (A) | 70 | 80A / 9600W @120V / 19200W @240V | 100A |  |  | Studio 575 Series | 700 W
[6 empty] | Studio 250 Series | 375 W
CURRENT AT NEUTRAL LEG (A) | 23.34 | 160A / 19200W @120V / 38400W @240V | 200A |  |  | Technobeam | 375 W
[6 empty] | Trackspot | 350 W
[6 empty] | 'MDG' Hazer | 715 W
[6 empty] | Look 2 Hazer | 1500 W
[6 empty] | Color Blast TR | 50 W
[6 empty] | ColorBlast TRX | 50 W
Calculation | 2700 |  |  | Calculation | 6530 | Color Blaze 48 | 280 W
Calculation | 900 |  |  | Calculation | 39292 | Cold Flow | 50 W
Calculation | 900 |  |  | Calculation | 6.0172 | Intellabeam (120V) | 1020 W
Calculation | 900 |  |  | Calculation |  | StudioCommand 700 | 1000 W
Calculation | 0 |  |  | Calculation |  | C16 | 100 W
Calculation | 0
Calculation | 0.056
Calculation | 17.8571
Calculation | -23.34